## @HELP
ONE CLICK LCA IMPORT TEMPLATE FOR EUROPEAN AND INTERNATIONAL USERS (METRIC SYSTEM)
Version | 1.7.
Updated | 2022-01-17
INSTRUCTIONS FOR USE
This template supports data classification for BREEAM International and Level(s) Carbon tool Japan.
Please fill in the data to the sheet "DATA" following these instructions:
- CLASS: choose the most appropriate choice from the drop-down menu. If unsure, choose "OTHER".
- IFCMATERIAL: write the material description in a technically and materials-specific way. You can specify e.g "Gypsum board, 13 mm" or use another way to describe the material in a specific way. Avoid non specific descriptions like "Internal wall" or "Flooring".
- QUANTITY: fill in the amount of material. You can use Excel calculations to work out the amount of material to use, for example to work out the rebar needed in a concrete. Example for 35 m3 of concrete with 100 kg or rebar per m3: "=35*100", or you could also write directly "3500"
- QTY_TYPE: fill in the unit for the material. Most common units are KG or M3, some materials are expressed in M2. If you know the material you are going to use in the tool is expressed M or UNIT (for pieces of a product), you may also use these to express the quantity.
- THICKNESS [unit: millimeters]: If you used M2 above, or wish to document the thickness of the structures in question, you may add thickness.
- TRANSPORT [unit: kilometers]: If your calculation scope includes transports, you can fill in the distances (where known) here.
- COMMENT: use this field to document e.g. name of element, where this material is used or other things you wish to record as notes.
- SERVICELIFE [unit: year]: If your calculation accounts for replacements / repair, you can fill in here the known service lifes of the materials. Mind that the materials in the foundations are set to be permanent, hence their service life can not be edited.
- COSTPERUNIT: use this field to import cost of material per defined unit
- TOTALCOST: use this field to import the total cost of the material per total quantity defined
To classify data according to a defined system, follow these instructions. You can hide or delete classification columns you do not require.
BREEAM International, BREEAM NOR and BREEAM Espana:
- Make a choice for BREEAM Int'l Mat 01 classification. Also "COMMENT" field is required in this case.
Level(s):
- Select in "Level(s) - Language" the desired language you wish the classifications to appear in (English / Swedish / Spanish)
- Select the correct classification from the column "Level(s) (use to choose)"

## @LISTS (hidden)
x |  | x |  |  |  |  | Level(s)
IMPORT MATERIAL CLASSIFICATION | English translations | ALLOWED UNITS FOR METRIC SYSTEM | English | Spanish | Swedish | Japanese | Code | 再利用される素材 allowed answers
土台 | FOUNDATION | M3 | Not defined | No definido | Inte definerad | Not defined | 0 | true
壁 | WALL | KG | 1. Shell (substructure and superstructure) | 1. Envolvente (subestructura y superestructura) | 1. Skal (underkonstruktion och överbyggnad) | 1. 骨組み(上部構造と下部構造) | 1 | false
外壁 | EXTERNAL WALL | M2 | 1.1 Foundations (substructure) | 1.1 Cimientos/fundación (subestructura) | 1.1 Grunder (underkonstruktion) | 1.1 基礎(土台) | 1.1
内壁 | INTERNAL WALL | M | 1.1.1 Piles | 1.1.1 Pilotes de cimentación | 1.1.1 högar | 1.1.1 杭 | 1.1.1
桁 | COLUMN | UNIT | 1.1.2 Basements | 1.1.2 Sótanos | 1.1.2. Källare | 1.1.2 地階 | 1.1.2
スラブ | SLAB | h | 1.1.3 Retaining walls | 1.1.3 Muro de contención | 1.1.3 Stödmur | 1.1.3 擁壁 | 1.1.3
屋根 | ROOF | kWh | 1.2 Load bearing structural frame | 1.2 Marco estructural portante | 1.2 bärande strukturram | 1.2 耐力構造 | 1.2
梁 | BEAM | MJ | 1.2.1 Frame (beams, columns and slabs) | 1.2.1 Marco (vigas, pilares y forjados | 1.2.1 ram (balkar, pelare och plattor) | 1.2.1 躯体(梁、柱、スラブ) | 1.2.1
階段 | STAIRS | l | 1.2.2 Upper floors | 1.2.2 Forjados superiores | 1.2.2 övre våningar | 1.2.2 上階 | 1.2.2
その他 | OTHER | TON | 1.2.3 External walls | 1.2.3 Muros exteriores | 1.2.3 ytterväggar | 1.2.3 外壁 | 1.2.3
ドア | DOOR |  | 1.2.4 Balconies | 1.2.4 Balcones | 1.2.4 balkonger | 1.2.4 バルコニー | 1.2.4
窓 | WINDOW |  | 1.3 Non-load bearing elements | 1.3 Elementos no portantes | 1.3 icke bärande element | 1.3 非耐力構造要素 | 1.3
水平仕上げ | HORIZONTAL FINISH |  | 1.3.1 Ground floor slab | 1.3.1 Forjado de planta baja | 1.3.1 bottenvåning platta | 1.3.1 1階床スラブ | 1.3.1
垂直仕上げ | VERTICAL FINISH |  | 1.3.2 Internal walls, partitions and doors | 1.3.2 Particiones internas y puertas | 1.3.2 inre väggar, partitioner och dörrar | 1.3.2 内壁、パーティション、ドア | 1.3.2
仕上げ | FINISH |  | 1.3.3 Stairs and ramps | 1.3.3 Escaleras y rampas | 1.3.3 trappor och ramper | 1.3.3 階段とスロープ | 1.3.3
外皮 | COVERING |  | 1.4 Facades | 1.4 Muros Exteriores | 1.4 fasader | 1.4 ファサード | 1.4
システム | SYSTEMS |  | 1.4.1. External wall systems, cladding and shading devices | 1.4.1 Sistemas de muros exteriores, revestimiento y protección solar | 1.4.1 Externa väggsystem, beklädnad och skuggningsanordningar | 1.4.1 外壁システム、被覆材と日除け | 1.4.1
建築設備 | BUILDINGTECH |  | 1.4.2 Façade openings | 1.4.2 Muros exteriores, huecos | 1.4.2 Fasadöppningar | 1.4.2 ファサード開口部 | 1.4.2
家具 | FURNITURE |  | 1.4.3 External paints, coatings and renders | 1.4.3 Pintura de exteriores y otros revestimientos | 1.4.3 Utvändiga färger, beläggningar och render | 1.4.3 外面塗装、塗料と漆喰 | 1.4.3
現場 | SITE |  | 1.5 Roof | 1.5 Cubierta | 1.5 Tak | 1.5 屋根 | 1.5
電力 | ELECTRICITY |  | 1.5.1 Structure | 1.5.1 Estructura | 1.5.1 Struktur | 1.5.1 屋根構造 | 1.5.1
燃料 | FUEL |  | 1.5.2 Weatherproofing | 1.5.2 Impermeabilización | 1.5.2 Väderbeständighetsbehandlin | 1.5.2 耐候化 | 1.5.2
地域熱 | DISTRICT HEATING |  | 1.6 Parking facilities | 1.6 Aparcamientos | 1.6 Parkeringsmöjligheter | 1.6 駐車施設 | 1.6
地域冷房 | DISTRICT COOLING |  | 1.6.1 Above ground and underground | 1.6.1 Subterráneo y en la superficie | 1.6.1 ovan jord och under jord | 1.6.1 地上、及び地下駐車施設 | 1.6.1
水 | WATER |  | 2. Core (fittings, furnishings and services) | 2. Núcleo (equipamiento y servicios) | 2. Grundläggande (beslag, inredning och tjänster) | 2. コア(接続金具、取り付け備品、設備) | 2
現場_電力 | SITE_ELECTRICITY |  | 2.1 Fittings and furnishings | 2.1 Equipamientos | 2.1 beslag och inredning | 2.1 接続金具と取り付け備品 | 2.1
現場_熱 | SITE_HEAT |  | 2.1.1 Sanitary fittings | 2.1.1 Equipos sanitarios | 2.1.1 sanitetsbeslag | 2.1.1 水回り設備 | 2.1.1
現場_燃料 | SITE_FUELS |  | 2.1.2 Cupboards, wardrobes and worktops | 2.1.2 Armarios y superficies de trabajo | 2.1.2 skåp, garderober och bänkskivor | 2.1.2 戸棚、ワードローブ、カウンター | 2.1.2
現場_廃棄物 | SITE_WASTE |  | 2.1.3 Ceilings | 2.1.3 Techos | 2.1.3 innertak | 2.1.3 天井 | 2.1.3
現場_水 | SITE_WATER |  | 2.1.4 Wall and ceiling finishes | 2.1.4 Acabados de particiones y techos | 2.1.4 vägg-och takfinish | 2.1.4 壁と天井仕上げ | 2.1.4
機械時間 | MACHINE_HOURS |  | 2.1.5 Floor coverings and finishes | 2.1.5 Revestimientos de suelos y otros acabados | 2.1.5 golvbeläggningar och finsih | 2.1.5 床敷物、仕上げ | 2.1.5
資材使用 | MATERIAL_USE |  | 2.2 In-built lighting system | 2.2 Sistema de iluminación | 2.2 inbyggt belysningssystem | 2.2 作り付け照明システム | 2.2
現場_輸送 | SITE_TRANSPORT |  | 2.2.1 Light fittings | 2.2.1 Equipos de iluminación | 2.2.1 Ljusbeslag | 2.2.1 照明システム | 2.2.1
|  |  | 2.2.2 Control systems and sensors | 2.2.2 Sistemas de controles y sensores | 2.2.2 kontrolsystem och sensorer | 2.2.2 コントロールシステム、センサー | 2.2.2
|  |  | 2.3 Energy system | 2.3 Sistema de energía | 2.3 energisystem | 2.3 エネルギーシステム | 2.3
|  |  | 2.3.1 Heating plant and distribution | 2.3.1 Equipo de calefacción y distribución | 2.3.1 värmeanläggningar och-distribution | 2.3.1 暖房設備と配電 | 2.3.1
|  |  | 2.3.2 Cooling plant and distribution | 2.3.2 Equipo de enfriamiento y distribución | 2.3.2 kylanläggning och distribution | 2.3.2 冷房設備と配電 | 2.3.2
|  |  | 2.3.3 Electricity generation and distribution | 2.3.3 Generación de electricidad y distribución | 2.3.3 elproduktion och-distribution | 2.3.3 発電と配電 | 2.3.3
|  |  | 2.4 Ventilation system | 2.4 Sistema de ventilación | 2.4 Ventilation system | 2.4 換気システム | 2.4
|  |  | 2.4.1 Air handling units | 2.4.1 Unidades manejadoras de aire | 2.4.1 luftbehandlingsaggregat | 2.4.1 エアハンドリングユニット | 2.4.1
|  |  | 2.4.2 Ductwork and distribution | 2.4.2 Ductería y distribución | 2.4.2 kanalsystem och distribution | 2.4.2 配管と配電 | 2.4.2
|  |  | 2.5 Sanitary systems | 2.5 Sistemas sanitarios | 2.5 sanitära system | 2.5 配水設備 | 2.5
|  |  | 2.5.1 Cold water distribution | 2.5.1 Distribución de agua fría | 2.5.1 kallvatten distribution | 2.5.1 冷水配水 | 2.5.1
|  |  | 2.5.2 Hot water distribution | 2.5.2 Distribución de agua caliente | 2.5.2 distribution av varmvatten | 2.5.2 温水配水 | 2.5.2
|  |  | 2.5.3 Water treatment systems | 2.5.3 Sistemas de tratamiento de agua | 2.5.3 vattenreningssystem | 2.5.3 水処理システム | 2.5.3
|  |  | 2.5.4 Drainage systems | 2.5.4 Sistemas de drenaje | 2.5.4 dräneringssystem | 2.5.4 排水システム | 2.5.4
|  |  | 2.6 Other systems | 2.6 Otros sistemas | 2.6 Andra system | 2.6 その他設備 | 2.6
|  |  | 2.6.1 Lifts and escalators | 2.6.1 Ascensores y escalinatas mecánicas | 2.6.1 hissar och rulltrappor | 2.6.1 エレベーターとエスカレーター | 2.6.1
|  |  | 2.6.2 Firefighting installations | 2.6.2 Instalaciones contra incendio | 2.6.2 brandsläckningsanläggningar | 2.6.2 防火設備 | 2.6.2
|  |  | 2.6.3 Communication and security installations | 2.6.3 Instalaciones de comunicación y seguridad | 2.6.3 kommunikations-och säkerhetsinstallationer | 2.6.3 通信・防犯設備 | 2.6.3
|  |  | 2.6.4 Telecoms and data installations | 2.6.4 Instalaciones de telecomunicaciones y data | 2.6.4 telekommunikation och datainstallationer | 2.6.4 情報通信設備 | 2.6.4
|  |  | 3. External works | 3. Trabajos exteriores | 3. Externa arbeten | 3. 外部作業 | 3
|  |  | 3.1 Utilities | 3.1 Servicios | 3.1 Verktyg | 3.1 電気・ガス・水道 | 3.1
|  |  | 3.1.1 Connections and diversions | 3.1.1 Conexiones y diversiones | 3.1.1 anslutningar och diversioner | 3.1.1 接続路と分水路 | 3.1.1
|  |  | 3.1.2 Substations and equipment | 3.1.2 Subestaciones y equipos | 3.1.2 transformatorstationer och utrustning | 3.1.2 変電設備 | 3.1.2
|  |  | 3.2 Landscaping | 3.2 Paisajismo | 3.2 landskapsarkitektur | 3.2 造園 | 3.2
|  |  | 3.2.1 Paving and other hard surfacing | 3.2.1 Pavimento y otras superficies duras | 3.2.1 beläggning och andra hårda beläggningsarbeten | 3.2.1 舗装とその他表面処理 | 3.2.1
|  |  | 3.2.2 Fencing, railings and walls | 3.2.2 Cercado, enrejado y muros de cerramiento | 3.2.2 stängsel, räcken och murar | 3.2.2 柵・横木・壁囲い | 3.2.2
|  |  | 3.2.3 Drainage systems | 3.2.3 Sistemas de drenaje | 3.2.3 dräneringssystem | 3.2.3 排水システム | 3.2.3

## DATA
CLASS | IFCMATERIAL | 数量 | QTY_TYPE | 厚み_MM | 輸送_KM | 再利用される素材 | COMMENT | 耐用年数 | 損耗値 | 単位当たり費用 | 総費用 | Level(s) - 言語 | Level(s) - (選択する) | CLASSIFICATION_LEVELS
土台 | Precast Concrete - C30/37 | 40 | M3 |  | 80 | true | Wall type #1 |  | 1 | 500 | 20000 | Japanese | 2.3.3 発電と配電 | 2.3.3
土台 | Gravel | 2.34 | M3 |  | 30 |  | Foundations |  | 3 |  |  |  | 1.1 基礎(土台) | 1.1
外壁 | Ready-mix concrete C25/30 | 6.72 | M3 |  | 80 |  | For retaining walls |  | 5.5 |  |  |  | 1.2.3 外壁 | 1.2.3
外壁 | Reinforcement steel | 12000 | KG |  |  |  | For retaining walls |  | 2 |  |  |  | 1.2.3 外壁 | 1.2.3
外壁 | Glass wool, 80 kg / m3 | 48 | M3 |  | 150 |  | Wall type #1 |  | 3 |  |  |  | 1.1 基礎(土台) | 1.1
スラブ | Ready-mix concrete C25/30 | 10 | M3 |  | 80 |  | Foundations
スラブ | Hollow-core slab, 250 mm | 25 | M3 |  | 80
スラブ | Leveling screed | 10 | KG
桁 | Structural steel, hollow sections | 10 | KG |  |  |  | Supporting structures
梁 | Timber | 1.4 | M3 |  |  |  | Wooden shading structures
内壁 | Gypsum boards, 12,5 mm | 170 | M2 | 12.5 |  |  | For internal walls
内壁 | Steel studs for 400 mm spacing | 170 | M2 |  |  |  | For internal walls
屋根 | Bitumen roofing | 200 | M2 |  |  |  | Roofing
階段 | Ready-mix concrete C25/30 | 14 | M3 |  | 80 |  | Stairs; cast on site
階段 | Reinforcement steel | 1600 | KG |  |  |  | Stairs; cast on site
ドア | Internal door, wood | 20 | M2
窓 | Wood-alu triple glazed window | 10 | M2
現場_水 | Acoustic ceiling tiles | 90 | M2 | 20
機械時間 | Indoor paint | 120 | KG |  |  |  | Paint type to be defined
現場_電力 | Asphalt, AB | 17 | M3 |  | 30 |  | Parking area
水平仕上げ | Gravel | 50 | M3 |  | 30 |  | Parking area
機械時間 | Diesel, HVO100 | 50 | kWh
現場_輸送 | Compactors, diesel driven | 5 | H
Note on J1: 数値(%)を入力する