## @HELP
ONE CLICK LCA IMPORT TEMPLATE FOR US USERS (IMPERIAL SYSTEM)
Version | 1.2
Updated | 2020-12-16
INSTRUCTIONS FOR USE
This template supports US / North American users using imperial units.
Please fill in the data to the sheet "DATA" following these instructions:
- CLASS: choose the most appropriate choice from the drop-down menu. If unsure, choose "OTHER".
- MATERIAL: write the material description in a technically and materials-specific way. You can specify e.g "Ready mix concrete" or use another way to describe the material in a specific way. Avoid non specific descriptions like "Internal wall" or "Flooring".
- QUANTITY: fill in the amount of material. You can use Excel calculations to work out the amount of material to use, for example to work out the rebar needed in a concrete. Example for 35 cu ft of concrete with 10 lbs or rebar per cu ft: "=35*100", or just input directly "3500"
- QTY_TYPE: fill in the unit for the material. Most common units are LBS or CU FT, some materials are expressed in SQ FT.
- THICKNESS [unit: inches]: If you used SQ FT above, or wish to document the thickness of the structures in question, you may add thickness.
- TRANSPORT [unit: miles]: If your calculation scope includes transports, you can fill in the distances (where known) here.
- COMMENT: use this field to document e.g. name of element, where this material is used or other things you wish to record as notes.
- COSTPERUNIT: use this field to import cost of material per defined unit
- TOTALCOST: use this field to import the total cost of the material per total quantity defined
OMNICLASS:
- Select the correct classification from the column "Omniclass (Use to select)" and the corresponding value will be automatically populated in column OMNICLASS
For scope, if you are aiming for LEED credits, please remember the scope covers structure and enclosure and not the whole of the building.

## DATA
CLASS | MATERIAL | QUANTITY | QTY_TYPE | THICKNESS_IN | TRANSPORT_MI | TRANSPORT_METRIC | TRANSPORT_METRIC_leg2 | REUSED MATERIAL | COMMENT | Omniclass (Use to select) | OMNICLASS | COSTPERUNIT | TOTALCOST
BEAM | Concrete 6001-8000 psi | 20 | CU FT |  | 50 |  |  | TRUE | Note on the concrete | 21-02 10 10 10 01. Floor Structural Frame - Beam | 02.10.10.10.01
COLUMN | Steel for structural uses | 100 | LBS |  | 20 |  |  |  | Note on the type of steel? | 21-02 10 10 10 01. Floor Structural Frame - Beam | 02.10.10.10.01
CURTAIN WALL | Concrete - Precast Concrete - 35 MPa | 4.295 | CU YD |  | 20 |  |  |  | Precast column
CURTAIN WALL | Concrete masonry unit, medium weight | 10 | CU YD |  | 20 |  |  |  | brick facade
DOOR | Glass wool R19 | 10 | SQ FT | 6 | 20 |  |  |  | glass wool
EXTERNAL WALL | Steel door | 300 | SQ FT |  | 202 |  |  |  | Steel doors
FOOTING | Precast concrete wall | 200 | CU YD |  | 202 |  |  |  | Precast ext wall
INTERNAL WALL | Concrete 3001-4000 psi | 1000 | CU YD |  | 202 |  |  |  | Foundations
ROOF | Gypsum board | 10 | SQ FT | 0.5 | 100 |  |  |  | 0,5 inch gypsum board
SLAB | PVC roofing | 60 | SQ FT |  | 100 |  |  |  | PVC roof
STAIR | Concrete - Precast Concrete - 35 MPa | 78 | CU YD |  | 100 |  |  |  | Slabs
| Concrete - Precast Concrete - 35 MPa | 80 | CU YD |  | 100 |  |  |  | Stairs

## @LISTS (hidden)
IMPORT MATERIAL CLASSIFICATION | ALLOWED UNITS FOR METRIC SYSTEM | Omniclass | classificationOmniClass | Allowed Reused classification
FOUNDATION | M3 | Not defined | 0 | TRUE
WALL | KG | 21-01 10 10. Standard Foundations | 01.10.10 | FALSE
EXTERNAL WALL | M2 | 21-01 10 20. Special Foundations | 01.10.20
INTERNAL WALL | M | 21-01 20 10. Walls for Subgrade Enclosures | 01.20.10
COLUMN | UNIT | 21-01 40 10. Standard Slabs-on-Grade | 01.40.10
SLAB | h | 21-01 40 20. Structural Slabs-on-Grade | 01.40.20
ROOF | kWh | 21-01 60 10. Building Subdrainage | 01.60.10
BEAM | MJ | 21-02 10 10. Floor Construction | 02.10.10
STAIRS | l | 21-02 10 10 10. Floor Structural Frame | 02.10.10.10
OTHER | TON | 21-02 10 10 10 01. Floor Structural Frame - Beam | 02.10.10.10.01
DOOR |  | 21-02 10 10 10 02. Floor Structural Frame - Column | 02.10.10.10.02
WINDOW |  | 21-02 10 10 20. Floor Decks, Slabs, and Toppings | 02.10.10.20
HORIZONTAL FINISH |  | 21-02 10 10 30. Balcony Floor Construction | 02.10.10.30
VERTICAL FINISH |  | 21-02 10 10 40. Mezzanine Floor Construction | 02.10.10.40
FINISH | ALLOWED UNITS FOR IMPERIAL SYSTEM | 21-02 10 10 50. Ramps | 02.10.10.50
COVERING | CU YD | 21-02 10 10 90. Floor Construction Supplementary Components | 02.10.10.90
SYSTEMS | CU FT | 21-02 10 20. Roof Construction | 02.10.20
BUILDINGTECH | LBS | 21-02 10 20 10. Roof Strucural Frame | 02.10.20.10
FURNITURE | SQ FT | 21-02 10 20 20. Roof Decks, Slabs, and Sheathing | 02.10.20.20
SITE | FT | 21-02 10 20 30. Canopy Construction | 02.10.20.30
ELECTRICITY | UNIT | 21-02 10 20 90. Roof Construction Supplementary Components | 02.10.20.90
FUEL |  | 21-02 10 80. Stairs | 02.10.80
DISTRICT HEATING |  | 21-02 20 10. Exterior Walls | 02.20.10
DISTRICT COOLING |  | 21-02 20 20. Exterior Windows | 02.20.20
WATER |  | 21-02 20 50. Exterior Doors and Grilles | 02.20.50
SITE_ELECTRICITY |  | 21-02 30 10. Roofing | 02.30.10
SITE_HEAT |  | 21-03 10 10. Interior Partitions | 03.10.10
SITE_FUELS |  | 21-03 10 20. Interior Windows | 03.10.20
SITE_WASTE |  | 21-03 10 30. Interior Doors | 03.10.30
SITE_WATER |  | 21-03 10 40. Interior Grilles and Gates | 03.10.40
MACHINE_HOURS |  | 21-03 10 60. Raised Floor Construction | 03.10.60
MATERIAL_USE |  | 21-03 10 70. Suspended Ceiling Construction | 03.10.70
SITE_TRANSPORT |  | 21-03 10 90. Interior Specialties | 03.10.90
|  | 21-03 20 10. Wall Finishes | 03.20.10
|  | 21-03 20 20. Interior Fabrications | 03.20.20
|  | 21-03 20 30. Flooring | 03.20.30
|  | 21-03 20 40. Stair Finishes | 03.20.40
|  | 21-03 20 50. Ceiling Finishes | 03.20.50
|  | 21-04 10 Conveying | 04.10
|  | 21-04 20 Plumbing | 04.20
|  | 21-04 30 HVAC | 04.30
|  | 21-04 40 Fire Protection | 04.40
|  | 21-04 50 Electrical | 04.50
|  | 21-04 60 Communications | 04.60
|  | 21-04 70 Electronic Safety and Security | 04.70
|  | 21-04 80 Integrated Automation | 04.80