## @HELP
ONE CLICK LCA IMPORT TEMPLATE FOR EUROPEAN INFRASTRUCTURE USERS (METRIC SYSTEM)
Version | 1.4
Updated | 2022-05-25
INSTRUCTIONS FOR USE
This template supports data classification for infrastructure LCA.
Please fill in the data to the sheet "DATA" following these instructions:
- CLASS: choose the most appropriate choice from the drop-down menu. The options are explained below.
- IFCMATERIAL: write the material description in a technically and materials-specific way. You can specify e.g "Gypsum board, 13 mm" or use another way to describe the material in a specific way. Avoid non specific descriptions like "Internal wall" or "Flooring".
- QUANTITY: fill in the amount of material. You can use Excel calculations to work out the amount of material to use, for example to work out the rebar needed in a concrete. Example for 35 m3 of concrete with 100 kg or rebar per m3: "=35*100", or you could also write directly "3500"
- QTY_TYPE: fill in the unit for the material. Most common units are KG or M3, some materials are expressed in M2. If you know the material you are going to use in the tool is expressed M or UNIT (for pieces of a product), you may also use these to express the quantity.
Optional:
- THICKNESS [unit: millimeters]: If you used M2 above, or wish to document the thickness of the structures in question, you may add thickness.
- TRANSPORT [unit: kilometers]: If your calculation scope includes transports, you can fill in the distances (where known) here.
- COMMENT: use this field to document e.g. name of element, where this material is used or other things you wish to record as notes.
- SERVICE_LIFE: you can provide the specific Service life of materials that will be used in calculating the replacements of the products
Applicable for HS2 tool:
- RECYCLED_SHARE, RENEWABLE_SHARE, REUSED_SHARE, RECYCLED_RENEWABLE_SHARE, REUSED_RENEWABLE_SHARE: You can specify the content of each type of materials by entering amount in %, eg. 20
- ASSET_ID, COSTITEM: Enter the Asset ID to be able to classify the materials or any additional information you wish to record.
-DESIGN_DISCIPLINE: Record to which design discipline the material belongs to.
CLASS select choices:
EARTH_CUT - Imported into Earthworks and mass hauling, Excavated and removed masses. Only the emissions from the transportation will be allocated to this project. EARTH_REUSE - Imported into Earthworks and mass hauling, Masses that can be reused in the project. May require transport and processing before reuse but will be reused in the same project. EARTH_FILL- Earthworks and mass hauling, Masses sourced for the project. Masses that will be bought from external sources. GEOTECHNICAL - Construction materials, Geotechnical structures and foundations. Any materials inputted here are not assumed to require replacements, no matter assessment period length. Please input materials requiring actual replacement elsewhere. CONSTRUCTION - Construction materials, Technical structures, construction works and systems, Construction works. INFRA_SYSTEM - Construction materials, Technical structures, construction works and systems, Systems. SURFACES - Construction materials, Surface and pavement layers INFRA_SITE - Construction materials, Materials used on the construction site. These are temporary materials for the construction, but not part of the finished asset. These will not be replaced.
INFRA_B1, B2, B3, B6, B7, B8, B9 - Use phase materials and energy imported to the corresponding section in the 'Use phase' data input form.

## DATA
CLASS | IFCMATERIAL | QUANTITY | QTY_TYPE | THICKNESS_MM | TRANSPORT_KM | COMMENT | Impact stage | IMPACT_STAGE | WASTAGE | RECYCLED_SHARE | RENEWABLE_SHARE | REUSED_SHARE | RECYCLED_RENEWABLE_SHARE | REUSED_RENEWABLE_SHARE | ASSET_ID | DESIGN_DISCIPLINE (use to select) | DESIGN_DISCIPLINE | SERVICE_LIFE | COSTITEM
EARTH_CUT | Clay soil | 40 | M3 |  | 27 | Part 1 |  |  |  | 30 | 10 | 10 | 10 | 10 | 155-S4 | Geotech | geotech | 25 | 123-B31
EARTH_CUT | Gravel | 20 | M3 |  | 23 | Part 2 |  | #REF!
EARTH_REUSE | Soil | 30 | M3 |  | 20
EARTH_FILL | Gravel | 48 | M3 |  | 150 | Part 3
EARTH_FILL | Sand | 10 | M3 |  | 120 | Part 3
GEOTECHNICAL | Ready-mix concrete C25/30 | 25 | M3 |  | 80
GEOTECHNICAL | Reinforcement steel | 10 | KG
CONSTRUCTION | Structural steel, hollow sections | 1000 | KG |  |  | Supporting structures
CONSTRUCTION | Ready-mix concrete C25/30 | 1.4 | M3 |  |  | Wooden shading structures
INFRA_SYSTEM | Stainless steel | 1200 | KG |  |  | Stainless steel for systems
SURFACES | Ready-mix concrete C25/30 | 14 | M3
CONSTRUCTION | Asphalt, AB | 800 | M3 |  | 34 | Asphalt A
CONSTRUCTION | Asphalt, AB | 20 | M3 |  | 30 | Asphalt B
GEOTECHNICAL | Timber | 10 | M2
SITE_ELECTRICITY | Grid electricity | 1000 | KWH
SITE_FUELS | Light fuel oil | 500 | L
SITE_FUELS | Diesel | 1200 | L
SITE_WASTE | Concrete waste | 300 | TON
SITE_WASTE | Bitumen waste | 1200 | KG
SITE_WASTE | Bitumen waste | 500 | KG
MATERIAL_USE | Air handling unit, with heat recovery through rotary heat exchanger, 1000 m3/h (588.6 ft3/min), 143 kg/unit (315lbs/unit) | 1 | UNIT
SITE_WATER | Tap water, clean and wastewater | 20 | M3
MACHINE_HOURS | Articulated dump trucks, diesel-driven, operation per hour, average power: 153 kW, loading factor: 30% | 14 | h
SITE_TRANSPORT | Transported mass | 100 | KG
Note on F1: Arturs Alsins: Optional
Note on G1: Arturs Alsins: Optional
Note on H1: Arturs Alsins: Optional
Note on L1: Arturs Alsins: Optional
Note on M1: Arturs Alsins: Optional
Note on N1: Arturs Alsins: Optional
Note on O1: Arturs Alsins: Optional
Note on P1: Arturs Alsins: Optional
Note on Q1: Arturs Alsins: Optional
Note on R1: Arturs Alsins: Optional
Note on T1: Arturs Alsins: Optional
Note on U1: Arturs Alsins: Optional

## @List (hidden)
Highways | higways
Pavements | pavements
Geotech | geotech
Structures | structures
Lighting | lighting
Drainage | drainage
Traffic signals | trafficSignals
Environment | environment
Utilities | utilities

## @LISTS (hidden)
BREEAM International classification | Code | BREEAM UK classification | Code | KG DIN 276 for DGNB | Code | Lots pour Energie Carbone | Code | Sous-lots pour Energie Carbone | Code | SFB FOR DGNB-DK | Code
Not defined | 0 | Not classified | 000 | Baugrube | 310 | À définir | 0 | À définir | 0 | Not defined (0) | 0
External walls (envelope, structure and finishes) | 1 | Substructure - 1 Standard foundations | 111 | Gründung | 320 | 1. VRD | 1 | 1.1 Réseaux (sur parcelle) | 1.1 | Fundamenter (12) | 12
External windows and rooflights | 2 | Substructure - 2 Specialist foundation systems | 112 | Aussenwände | 330 | 2. Fondations et infrastructures | 2 | 1.2 Stockage | 1.2 | Terrændæk (13) | 13
Foundations (including excavation) | 3 | Substructure - 3 Lowest floor construction | 113 | Innenwände | 340 | 3. Superstructure - Maçonnerie | 3 | 1.3 Voirie, revêtement, clôture | 1.3 | Ydervægge (21) | 21
Internal floor finishes (incl. access floors) | 4 | Substructure - 5 Basement retaining walls | 115 | Decken | 350 | 4. Couverture - Etanchéité - Charpente - Zinguerie | 4 | 2.1 Fondations | 2.1 | Indervægge (22) | 22
Structural frame (vertical) | 5 | Superstructure - Frame - 1 Steel frames | 211 | Dächer | 360 | 5. Cloisonnement - Doublage - Plafonds suspendus - Menuiseries intérieures | 5 | 2.2 Murs et structures enterrées (escalier de cave, parking…) | 2.2 | Dæk (23) | 23
Upper floors (including horizontal structure) | 6 | Superstructure - Frame - 2 Space decks | 212 | Baukonstruktive Einbauten | 370 | 6. Façades et menuiseries extérieures | 6 | 3.1 Eléments horizontaux - Dallages | 3.1 | Trapper og ramper (24) | 24
Basements/retaining walls (including excavation) | 7 | Superstructure - Frame - 3 Concrete casings to steel frames | 213 | Sonstige Massnahmen | 390 | 7. Revêtements des sols, murs et plafonds - Chape - Peintures - Produits de décoration | 7 | 3.2 Eléments horizontaux - Planchers | 3.2 | Altaner (26) | 26
External solar shading devices, access structures etc. | 8 | Superstructure - Frame - 4 Concrete fames | 214 | Abwasser-, Wasser-, Gasanlagen | 410 | 8. CVC | 8 | 3.3 Eléments horizontaux - Poutres | 3.3 | Tage (27) | 27
Ground/lowest floor | 9 | Superstructure - Frame - 5 Timber frames | 215 | Wärmeversorgungsanlagen | 420 | 9. Plomberie-sanitaire | 9 | 3.4 Balcons | 3.4 | Ydervægge, komplettering (31) | 31
Internal ceiling finishes (incl. suspended/access ceilings) | 10 | Superstructure - Frame - 6 Other frame systems | 216 | Lufttechnische Anlagen | 430 | 10. Réseaux d'énergie (courant fort) | 10 | 3.5 Eléments verticaux - Façades | 3.5 | Indervægge, komplettering (32) | 22
Internal walls and partitions | 11 | Superstructure - Upper floors - 1 Floors | 221 | Starkstromanlagen | 440 | 11. Réseaux de communication (courant faible) | 11 | 3.6 Eléments verticaux - Refends | 3.6 | Dæk, komplettering (33) | 33
Roof (including coverings) | 12 | Superstructure - Roofs - Roof structure, covering, specialist systems | 23 | Fernmede- u. informationst. Anl. | 450 | 12. Appareils élévateurs | 12 | 3.7 Eléments verticaux - Poteaux | 3.7 | Trapper og ramper, komplettering (34) | 34
Stairs and ramps | 13 | Superstructure - Roofs - 5 Rooflights, skylights and openings | 235 | Förderanlagen | 460 | 13. Equipements de production locale d'électricité | 13 | 3.8 Escaliers et rampes | 3.8 | Lofter, komplettering (35) | 35
Balustrades and handrails | 14 | Superstructure - Stairs and ramps - 1 Stair / Ramp structures | 241 | Nutzungspezifische Anlagen | 470 | 14. Fluides frigorigènes | 14 | 4.1 Revêtement de toiture terrasse + Eléments horizontaux - Toitures terrasses | 4.1 | Tage, komplettering (37) | 37
Internal doors | 15 | Superstructure - External walls - 1 External enclosing walls above ground floor level | 251 | Gebäudeautomation | 480 |  |  | 4.2 Charpente + Couverture de toiture en pente | 4.2 | Udvendige vægoverflader (41) | 41
Internal wall finishes | 16 | Superstructure - External walls - 2 External enclosing walls below ground level | 252 | Sonsts. Massn. f. Techn. Anlagen | 490 |  |  | 4.3 Eléments techniques de toiture | 4.3 | Indvendige vægoverflader (42) | 42
Internal windows | 17 | Superstructure - External walls - 3 Solar / Rain screening | 253 |  |  |  |  | 5.1 Cloisons et portes intérieures | 5.1 | Dæk og gulve, overflader (43) | 43
Heat Source, Space Heating, Air Conditioning, Ventilation | 18 | Superstructure - External walls - 4 External soffits | 254 |  |  |  |  | 5.2 Doublage mur | 5.2 | Trapper og ramper , overflader (44) | 44
Communication, Security and Control Systems | 19 | Superstructure - Windows and external doors - 1 External Windows | 261 |  |  |  |  | 5.3 Plafonds suspendus | 5.3 | Lofter, overflader (45) | 45
Electrical Installations | 20 | Superstructure - Windows and external doors - 2 External doors | 262 |  |  |  |  | 5.4 Menuiseries, Métalleries et Quincailleries | 5.4 | Altaner, overflader (46) | 46
Fire and Lightning Protection | 21 | Superstructure - Interna walls and partitions - 1 Walls and partitions | 271 |  |  |  |  | 6.1 Revêtement et doublage extérieur | 6.1 | Tage, overflader (47) | 47
Lift and Conveyor Installations / Systems | 22 | Superstructure - Internal doors - 1 Internal Doors | 281 |  |  |  |  | 6.2 Portes, fenêtres, fermetures | 6.2 | Køling (55) | 55
Water and waste installations | 23 | Internal finishes - Wall/Floor/Ceiling finishes - Finishes to walls, floors, ceilings; raised floors & suspended ceilings | 3 |  |  |  |  | 6.3 Habillage et ossature | 6.3 | Varme (56) | 56
Sanitary Installations | 24 | External works - Roads, paths and pavings - 2 Roads, paths and pavings | 3 |  |  |  |  | 7.1 Revêtement des sols | 7.1 | Ventilation (57) | 57
Hard Landscaping, Roads, Paths and Pavings | 25 | External works - Fencing, railings and walls - 1 Fencing and railings | 3 |  |  |  |  | 7.2 Revêtement des murs et plafonds | 7.2
Hard Landscaping, Fencing, Railings and Walls | 26 | External works - Fencing, railings and walls - 2 Walls and screens | 821 |  |  |  |  | 7.3 Eléments de décoration et revêtements des menuiseries | 7.3
|  | External works - Fencing, railings and walls - 3 Retaining walls | 841 |  |  |  |  | 8.1 Equipements de production (chaud/froid) hors cogénération | 8.1
|  | External works - Fencing, railings and walls - 4 Basement excavation (fuel use only) | 842 |  |  |  |  | 8.2 Systèmes de cogénération | 8.2
|  | Construction installations - - Construction installations | 843 |  |  |  |  | 8.3 Systèmes d'émission | 8.3
[8 empty] | 8.4 Traitement de l'air et éléments de désenfumage | 8.4
[8 empty] | 8.5 Réseaux et conduits | 8.5
[8 empty] | 9.1 Éléments sanitaires et robinetterie | 9.1
IMPORT MATERIAL CLASSIFICATION |  | ALLOWED UNITS FOR METRIC SYSTEM |  | Impact stage | Code |  |  | 9.2 Canalisations, réseaux et systèmes de traitement | 9.2
EARTH_CUT |  | M3 |  | Product stage | a13 |  |  | 10.1 Réseaux électriques | 10.1
EARTH_REUSE |  | KG |  | Construction Process | a5 |  |  | 10.2 Ensemble de dispositifs pour la sécurité | 10.2
EARTH_FILL |  | M2 |  | Maintenance | b2 |  |  | 10.3 Éclairage intérieur | 10.3
GEOTECHNICAL |  | M |  | Repair | b3 |  |  | 10.4 Éclairage extérieur | 10.4
CONSTRUCTION |  | UNIT | [5 empty] | 10.5 Équipements spéciaux | 10.5
INFRA_SYSTEM |  | KWH | [5 empty] | 10.6 Installations techniques | 10.6
SURFACES |  | L | [5 empty] | 11.1 Réseaux électriques et de communications | 11.1
INFRA_B1 |  | TON | [5 empty] | 11.2 Réseaux et systèmes de contrôle et régulation | 11.2
INFRA_B2 |  | h | [5 empty] | 11.3 Equipements spéciaux | 11.3
INFRA_B3
INFRA_B6
INFRA_B7
INFRA_B8
INFRA_B9
SITE_ELECTRICITY
SITE_HEAT
SITE_FUELS
SITE_WASTE
SITE_WATER
MATERIAL_USE
MACHINE_HOURS
SITE_TRANSPORT